## New borehole with hand pump
New borehole with hand pump
N° | Activity | Unit | Number of unit | Unit cost | Total cost
1 | Borehole Site Selection
1.1 | Borehole Site Selection: Hydrogeological survey and geophysical survey | Lump Sum | 1
2 | Displacement and installation during borehole drilling
2.1 | Allow for the cost of transporting all equipment, and personnel to site and demobilization at completion of contract | Lump Sum | 1
2.2 | Setting up and dismantling of the rig at the drilling site. | Unit | 1
2.3 | Movement between work sites | Unit | 1
3 | Drilling (Including the application of appropriate methodology of drilling - air drilling, mud drilling, reverse circulation drilling, water drilling etc. Installation of recovered or unrecovered working and protection casings, etc.)
3.1 | Drilling through overburden and highly weathered rock - diameter 9’’ 7/8 for an average depth of 30 m per borehole | Unit | 1
3.2 | Drilling through partially weathered to fresh crystalline, consolidated, unconsolidated, any type of rock - diameter 6’’ 1/2 for an average depth of 35 m per borehole | Unit | 1
4 | Borehole Construction (including the supply and installation of centralizers, PVC pipes and PVC screens, gravels and grout seals)
4.1 | Supply and Install PVC plain pipes with centralizers to a finished diameter of 125mm for each borehole | Unit | 1
4.2 | Supply and Install PVC slotted pipes (screen) with centralizers to a finished diameter of 125mm for each borehole | Unit | 1
4.3 | Supply and installation of a foot plug | Unit | 1
4.4 | Supply and place of a calibrated gravel filter | Unit | 1
4.5 | Installation of a waterproof cap (Sanitary seal) of expansive clay above the filter bed | Unit | 1
4.6 | Backfill space above the waterproof cap (At least 2 m) | Unit | 1
4.7 | Cementation of the upper 6 m of the annulus space | Unit | 1
5 | Borehole development
5.1 | Setting up and dismantling of the air lift device | Unit | 1
5.2 | Borehole development (Including any appropriate borehole development methodology and or combination of borehole development methods to develop water to clarity (e.g. air lifting, mechanical surging, high velocity jetting, backwashing, over-pumping)) for at least 2 hours, but until the water become clean | Unit | 1
6 | Pumping test
6.1 | Supply, install and remove equipment for carrying out pumping test on hand pump boreholes | Unit | 1
6.2 | Conduct minimum 4-hour constant rate discharge test on hand pump borehole and 1-hour recovery test on borehole equipped with hand pump | Unit | 1
6.3 | Movement between work sites | Unit | 1
7 | Water quality analysis
7.1 | Physicochemical, bacteriological analysis of water sample (including the collection of water sample on site, the labelling, the storing and transporting of the water sample to recognized laboratory for the analysis) | Unit | 1
8 | Borehole capping
8.1 | Supply and fix suitable cap on borehole | Unit | 1
9 | Construction of borehole concrete top slab
9.1 | Supply all materials and construct concrete pad on positive borehole for hand pump installation as specified by drawings (dimensions: 1 m x 1m x 0.60) | Unit | 1
10 | Supply and installation of hand pump
10.1 | supply all material and install India MK II hand pump (average depth: 45 m) with stainless steel rising main | Unit | 1
10.2 | Borehole disinfection | Unit | 1
10.3 | Supply of set of keys (key 17, key 19 and 24) and 1 kg grease for the maintenance of the pump | Unit | 1
10.4 | Training of Mark II pump Caretakers (at least 2 people per borehole) | Unit | 1
11 | Construction of borehole superstructure
11.1 | Supply all materials and construct borehole superstructure following plans | Unit | 1
12 | Branding
12.1 | Supply and installation of an identification plate on feet giving the name of the project, borehole number or any technical inscription, name of community and names/logos of Project partners | Unit | 1