## 2-Seater KVIP BoQ
TENDER FORM
COST ESTIMATE (BID)
PROPOSED CONSTRUCTION OF 2 SEATER KIDDY KVIP LATRINE WITH HAND WASHING FACILITY
ITEM | DESCRIPTION | UNIT | QTY | RATE (GH₵) | AMOUNT (GH₵)
ELEMENT NO. 1: SUBSTRUCTURES
(Up to and including ground floor bed)
D. GROUNDWORKS
D20. Excavating and Filling
A | Clear site of all vegetation and debris | m² | 21 |  | 0
B | Excavate pit for latrine 2.4m depth including trench for Pit concrete footing and place excavated material min. 1.5m away from the edge of pit | m³ | 16 |  | 0
C | Excavate trench for concrete footing of pit of depth=450mm; W=450mm | m³ | 3 |  | 0
D | Earthcore filling average thickness > 250mm with material arising from excavation to sides of foundation blockwall compacted in layers of 150mm thick. (Backfilling) | m³ | 5 |  | 0
E | Imported hardcore filling average thickness > 300mm to sides of foundation blockwall and compacted in layers of 150mm thick to make up levels under floor slab. | m³ | 3 |  | 0
E. IN - SITU CONCRETE
E10. Insitu Concrete
F | Plain in - situ comcrete1:3:6 - 19mmagg in foundation trench | m³ | 2 |  | 0
G | Reinforced in - situ concrete 1:2:4 - 19mmagg in Vent and privy room Slab >=125mm thick | m³ | 0.4 |  | 0
H | Reinforced in-situ concrete 1:2:4 -19mmagg in ground beams (225mm x150mm) | m³ | 0.1 |  | 0
I | Reinforced in-situ concrete 1:2:4 -19mmagg in ground beams (150mm x150mm) | m³ | 0.1 |  | 0
E. LARGE PRECAST CONCRETE
Reinforced in - situ concrete 1:2:4 - 19mmagg in Cover Slab (3No)
J | 1100mm x 300mm x 75mm | m³ | 0.3 |  | 0
E30. Reinforcement for in - situ concrete bar reinforcement to BS 4449 AS described in:
K | 12mm Diameter bar in privy floor and vent slab | kg | 47 |  | 0
L | 12mm Diameter bar in ground beams | kg | 15 |  | 0
M | 12mm Diameter bar in cover slab | kg | 40 |  | 0
N | 6mm Diameter bar in ground beams as link | kg | 14 |  | 0
E20. Formwork for In - situ Concrete
O | Sawn formwork to edges of floor slab 150mm thick | m² | 9 |  | 0
P | Sawn formwork to concrete beam | m | 11 |  | 0
| To collection 1 |  |  |  | 0
ITEM | DESCRIPTION | UNIT | QTY | RATE (GH₵) | AMOUNT (GH₵)
Substructure Cont'd
F. MASONRY
F.10 Brick / Block Walling
A | Construct 150mm solid block masonery lining of outer walls of pit, vertical joints dry including backfilling between lining and pit | m² | 19 |  | 0
B | Construct 225mm solid block masonry partition walls | m² | 8 |  | 0
PIT WALL FINISHINGS
Insitu finishings
Cement and sand mortar 1:3 as described:
C | 19mm thick smooth render on walls internally | m² | 34 |  | 0
| To collection 2 |  |  |  | 0
Collection
| To collection 1 |  |  |  | 0
| To collection 2 |  |  |  | 0
ELEMENT NO. 1: SUBSTRUCTURES
| To Bill Summary |  |  |  | 0
ELEMENT NO. 2 SUPERSTRUCTURE
D | Construct 125mm solid block masonry wall to superstructure area in 1:4 mortar | m² | 29 |  | 0
Supply and fix poles
E | Galvanize steel pipe of diameter 75mm and 1500mm high above ground level and 600mm below ground level with metal shoe welded at the base (Total Length-2100mm long) | No | 7 |  | 0
Woodwork
Carpentry
F | 50 x 150mm sawn hardwood as plate and door frame | m | 11 |  | 0
G | 50 x 100mm in studs @ 1200mm c/c | m | 16 |  | 0
H | Flyscreen (trap) door size ; 900 x 1800mm. (Single door) Provide and fix 2" x 2" wire mesh burglar proof for trap doors including spring | No | 2 |  | 0
I | 2'' x 2'' expanded metal | m2 | 4 |  | 0
J | Mosquito netting double fold | m2 | 4 |  | 0
K | 20mm x 48mm cover battens | m | 16 |  | 0
| To collection 1 |  |  |  | 0
ITEM | DESCRIPTION | UNIT | QTY | RATE (GH₵) | AMOUNT (GH₵)
Superstructure Works Cont'd
Metalwork
A | Fabricate and install galvanized metal gate height:1.2m; width:1.2mm and also supply & fitting of hinges(2No), locks(2No) and padlock (1No) for each gate. | No. | 2 |  | 0
0
B | Fabricate and install galvanized 25 x 50mm Square chain link fence (Pre coated with anti rust) with average height 1.55m or similarly approved as directed by the engineer | m2 | 7 |  | 0
| To collection 2 |  |  |  | 0
Collection
| To collection 1 |  |  |  | 0
| To collection 2 |  |  |  | 0
ELEMENT NO. 2 SUPERSTRUCTURE
| To Bill Summary |  |  |  | 0
ELEMENT NO. 3: ROOFING
Sheet roofing
Roofing sheets shall be 0.35mm thick corrugated Aluzinc roofing sheets laid two corrugations side lap and 150mm end laps and fixed to timber purlins at maximum 1050mm centres with coupled diamond shape bituminous felt washers.
C | Supply & install aluminum roofing sheet nailed to purlins @ 200mm centres | m² | 9 |  | 0
Sawn hardwood
Apply Solignum Wood preservative and fix as described in:
D | 50 x 150mm common rafters. | m | 12 |  | 0
E | 75mm x 100mm purlin @1050mm c/c | m | 10 |  | 0
Wrought hardwood
F | Ditto 25mm x 300mm in Fascia Board | m | 11 |  | 0
ELEMENT NO. 3: ROOFING
| To Bill Summary |  |  |  | 0
ELEMENT NO. 4: VENT PIPE WORKS
G | Supply & fix 150mm dia pvc pipe length 3m for vent pipes including fitting alumimium mosquito net (fly screen) and provide cover to vent pipes. | No | 3 |  | 0
ELEMENT NO. 4: VENT PIPE WORKS
| To Bill Summary |  |  |  | 0
ITEM | DESCRIPTION | UNIT | QTY | RATE (GH₵) | AMOUNT (GH₵)
ELEMENT NO. 5: FINISHINGS
Insitu finishings
Cement and sand mortar 1:4 as described:
F | Plaster both surface of superstructure walls (thickness = 12 mm, mix = 1:3) | m² | 48 |  | 0
G | Paint general surfaces of timber, masonry and metal posts ( 2 coats) | m² | 48 |  | 0
H | Draw WASH Murals on Latrine walls as directed by the engineer. | item | 1 |  | 0
I | Provide and install an air tight cover to dropholes or similaly approved as directed by Engineer | No. | 2 |  | 0
J | Supply and Spread chippings of average size 16mm - 20mm on concrete walkway laid over compacted gravel and sloped towards exit walls | m² | 7 |  | 0
K | Import gravel, Spread and compact surplus excavated material and gravel around latrine to at least 3m from latrine forming a slope away from the facility | m² | 40 |  | 0
ELEMENT NO. 5: FINISHINGS
| To Bill Summary |  |  |  | 0
ELEMENT NO.6: POLY TANK AND FITTINGS
A | Supply and installation 1,400 litres Rambo 140 Poly Tank on concrete platform on sandcrete support structure as directed by the Engineer connected with 19mm PVC pipe well buried into dwarf wall and terminates at the two extreme ends of the latrine and installed 2 no. 19mm K55 bib tap to dwarf wall. Rain harvesting gutters shall be to the eave of the lean-to roof and connected on the dividing partition wall into a collecting bucket leading into the poly tank through 75mm dia. PVC pipe and provide two number soakaways filled with boulders (20mm - 50mm) as per drawing. | Item | 1 |  | 0
0
ELEMENT NO. 6: POLY TANK AND FITTINGS
| To Bill Summary |  |  |  | 0
ELEMENT NO.7: PRELIMINARIES
A | Remove all surplus materials from site & leave site in a clean condition | Item | 1 |  | 0
B | Provision of safety equipment & protection of site and provision of storage shed | Item | 1 |  | 0
C | Provide for 30% Performance Bond | Sum | 1 |  | 0
ELEMENT NO. 7: PRELIMINARIES
| To Bill Summary |  |  |  | 0
ITEM | DESCRIPTION | UNIT | QTY | RATE (GH₵) | AMOUNT (GH₵)
SUMMARY
1 | ELEMENT NO. 1: SUBSTRUCTURES | No. | 1 | 0 | 0
2 | ELEMENT NO. 2 SUPERSTRUCTURE | No. | 1 | 0 | 0
3 | ELEMENT NO. 3: ROOFING | No. | 1 | 0 | 0
4 | ELEMENT NO. 4: VENT PIPE WORKS | No. | 1 | 0 | 0
5 | ELEMENT NO. 5: FINISHINGS | No. | 1 | 0 | 0
6 | ELEMENT NO. 6: POLY TANK AND FITTINGS | No. | 1 | 0 | 0
7 | ELEMENT NO. 7: PRELIMINARIES | No. | 1 | 0 | 0
| TOTAL FOR 2-SEATER LATRINES |  |  |  | 0

## 4-Seater KIDDY KVIP BoQ
TENDER FORM
COST ESTIMATE (BID)
PROPOSED CONSTRUCTION OF 4 SEATER KIDDY KVIP LATRINE WITH HAND WASHING FACILITY
ITEM | DESCRIPTION | UNIT | QTY | RATE (GH₵) | AMOUNT (GH₵)
ELEMENT NO. 1: SUBSTRUCTURES
(Up to and including ground floor bed)
D. GROUNDWORKS
D20. Excavating and Filling
A | Clear site of all vegetation and debris | m² | 75 |  | 0
0
B | Excavate pit for latrine 2.4m depth including trench for Pit concrete footing and place excavated material min. 1.5m away from the edge of pit | m³ | 30 |  | 0
0
C | Excavate trench for concrete footing of pit of depth=450mm; W=450mm | m³ | 6 |  | 0
0
D | Earthcore filling average thickness > 250mm with material arising from excavation to sides of foundation blockwall compacted in layers of 150mm thick. (Backfilling) | m³ | 10 |  | 0
0
E | Imported hardcore filling average thickness > 300mm to sides of foundation blockwall and compacted in layers of 150mm thick to make up levels under floor slab. | m³ | 6 |  | 0
0
| E. IN - SITU CONCRETE |  |  |  | 0
| E10. Insitu Concrete |  |  |  | 0
0
F | Plain in - situ comcrete1:3:6 - 19mmagg in foundation trench | m³ | 4 |  | 0
0
G | Reinforced in - situ concrete 1:2:4 - 19mmagg in Vent and privy room Slab >=125mm thick | m³ | 0.8 |  | 0
0
H | Reinforced in-situ concrete 1:2:4 -19mmagg in ground beams (225mm x150mm) | m³ | 0.2 |  | 0
0
I | Reinforced in-situ concrete 1:2:4 -19mmagg in ground beams (150mm x150mm) | m³ | 0.2 |  | 0
0
| E. LARGE PRECAST CONCRETE |  |  |  | 0
| Reinforced in - situ concrete 1:2:4 - 19mmagg in Cover Slab (5No) |  |  |  | 0
0
J | 1325mm x 925mm x 100mm (3No) | m³ | 0.4 |  | 0
0
K | 860mm x 925mm x 100mm (2No) |  |  |  | 0
|  | m³ | 0.2 |  | 0
| E30. Reinforcement for in - situ concrete bar reinforcement to BS 4449 AS described in: |  |  |  | 0
0
L | 12mm Diameter bar in privy floor and vent slab | kg | 94 |  | 0
0
M | 12mm Diameter bar in ground beams | kg | 32 |  | 0
0
N | 12mm Diameter bar in cover slab | kg | 40 |  | 0
0
O | 6mm Diameter bar in ground beams as link | kg | 28 |  | 0
0
| E20. Formwork for In - situ Concrete |  |  |  | 0
0
P | Sawn formwork to edges of floor slab 150mm thick | m² | 18 |  | 0
0
Q | Sawn formwork to concrete beam | m | 22 |  | 0
| To collection 1 |  |  |  | 0
ITEM | DESCRIPTION | UNIT | QTY | RATE (GH₵) | AMOUNT (GH₵)
Substructure Cont'd
F. MASONRY
F.10 Brick / Block Walling
A | Construct 150mm solid block masonery lining of outer walls of pit, vertical joints dry including backfilling between lining and pit | m² | 39 |  | 0
B | Construct 225mm solid block masonry partition walls | m² | 21 |  | 0
PIT WALL FINISHINGS
Insitu finishings
Cement and sand mortar 1:3 as described:
C | 19mm thick smooth render on walls internally | m² | 64 |  | 0
| To collection 2 |  |  |  | 0
Collection
| To collection 1 |  |  |  | 0
| To collection 2 |  |  |  | 0
ELEMENT NO. 1: SUBSTRUCTURES
| To Bill Summary |  |  |  | 0
ELEMENT NO. 2 SUPERSTRUCTURE
D | Construct 125mm solid block masonry wall to superstructure area in 1:4 mortar | m² | 60 |  | 0
Supply and fix poles
E | Galvanize steel pipe of diameter 75mm and 1500mm high above ground level and 600mm below ground level with metal shoe welded at the base (Total Length-2100mm long) | No | 9 |  | 0
Woodwork
Carpentry
F | 50 x 150mm sawn hardwood as plate and door frame | m | 21 |  | 0
G | 50 x 100mm in studs @ 1200mm c/c | m | 32 |  | 0
H | Flyscreen (trap) door size ; 900 x 1800mm. (Single door) Provide and fix 2" x 2" wire mesh burglar proof for trap doors including spring | No | 4 |  | 0
I | 2'' x 2'' expanded metal | m2 | 8 |  | 0
J | Mosquito netting double fold | m2 | 8 |  | 0
K | 20mm x 48mm cover battens | m | 32 |  | 0
| To collection 1 |  |  |  | 0
ITEM | DESCRIPTION | UNIT | QTY | RATE (GH₵) | AMOUNT (GH₵)
Superstructure Works Cont'd
Metalwork
A | Fabricate and install galvanized metal gate height:1.2m; width:1.2mm and also supply & fitting of hinges(2No), locks(2No) and padlock (1No) for each gate. | No. | 2 |  | 0
0
B | Fabricate and install galvanized 25 x 50mm Square chain link fence (Pre coated with anti rust) with average height 1.55m or similarly approved as directed by the engineer | m2 | 14 |  | 0
| To collection 2 |  |  |  | 0
Collection
| To collection 1 |  |  |  | 0
| To collection 2 |  |  |  | 0
ELEMENT NO. 2 SUPERSTRUCTURE
| To Bill Summary |  |  |  | 0
ELEMENT NO. 3: ROOFING
Sheet roofing
Roofing sheets shall be 0.35mm thick corrugated Aluzinc roofing sheets laid two corrugations side lap and 150mm end laps and fixed to timber purlins at maximum 1050mm centres with coupled diamond shape bituminous felt washers.
C | Supply & install aluminum roofing sheet nailed to purlins @ 200mm centres | m² | 19 |  | 0
Sawn hardwood
Apply Solignum Wood preservative and fix as described in:
D | 50 x 150mm common rafters. | m | 20 |  | 0
E | 75mm x 100mm purlin @1050mm c/c | m | 20 |  | 0
Wrought hardwood
F | Ditto 25mm x 300mm in Fascia Board | m | 18 |  | 0
ELEMENT NO. 3: ROOFING
| To Bill Summary |  |  |  | 0
ELEMENT NO. 4: VENT PIPE WORKS
G | Supply & fix 150mm dia pvc pipe length 3m for vent pipes including fitting alumimium mosquito net (fly screen) and provide cover to vent pipes. | No | 3 |  | 0
ELEMENT NO. 4: VENT PIPE WORKS
| To Bill Summary |  |  |  | 0
ITEM | DESCRIPTION | UNIT | QTY | RATE (GH₵) | AMOUNT (GH₵)
ELEMENT NO. 5: FINISHINGS
Insitu finishings
Cement and sand mortar 1:4 as described:
A | Plaster both surface of superstructure walls (thickness = 12 mm, mix = 1:3) | m² | 96 |  | 0
B | Paint general surfaces of timber, masonry and metal posts ( 2 coats) | m² | 96 |  | 0
C | Provide and install an air tight cover to dropholes or similaly approved as directed by Engineer | No. | 4 |  | 0
D | Supply and Spread chippings of average size 16mm - 20mm on concrete walkway laid over compacted gravel and sloped towards exit walls | m² | 7 |  | 0
E | Import gravel, Spread and compact surplus excavated material and gravel around latrine to at least 3m from latrine forming a slope away from the facility | m² | 40 |  | 0
F | Draw Murals on the latrine walls (refer to sample illustrations) | item | 1 |  | 0
G | Import gravel, Spread and compact surplus excavated material and gravel around latrine to at least 3m from latrine forming a slope away from the facility | m² | 40 |  | 0
ELEMENT NO. 5: FINISHINGS
| To Bill Summary |  |  |  | 0
ELEMENT NO.6: POLY TANK AND FITTINGS
A | Supply and installation 1,400 litres Rambo 140 Poly Tank on concrete platform on sandcrete support structure as directed by the Engineer connected with 19mm PVC pipe well buried into dwarf wall and terminates at the two extreme ends of the latrine and installed 2 no. 19mm K55 bib tap to dwarf wall. Rain harvesting gutters shall be to the eave of the lean-to roof and connected on the dividing partition wall into a collecting bucket leading into the poly tank through 75mm dia. PVC pipe and provide two number soakaways filled with boulders (20mm - 50mm) as per drawing. | Item | 1 |  | 0
ELEMENT NO. 6: POLY TANK AND FITTINGS
| To Bill Summary |  |  |  | 0
ELEMENT NO.7: PRELIMINARIES
A | Remove all surplus materials from site & leave site in a clean condition | Item | 1 |  | 0
B | Provision of safety equipment & protection of site and provision of storage shed | Item | 1 |  | 0
C | Provide for 30% Performance Bond | Sum | 1 |  | 0
ELEMENT NO. 7: PRELIMINARIES
| To Bill Summary |  |  |  | 0
ITEM | DESCRIPTION | UNIT | QTY | RATE (GH₵) | AMOUNT (GH₵)
SUMMARY
1 | ELEMENT NO. 1: SUBSTRUCTURES | No. | 1 | 0 | 0
2 | ELEMENT NO. 2 SUPERSTRUCTURE | No. | 1 | 0 | 0
3 | ELEMENT NO. 3: ROOFING | No. | 1 | 0 | 0
4 | ELEMENT NO. 4: VENT PIPE WORKS | No. | 1 | 0 | 0
5 | ELEMENT NO. 5: FINISHINGS | No. | 1 | 0 | 0
6 | ELEMENT NO. 6: POLY TANK AND FITTINGS | No. | 1 | 0 | 0
7 | ELEMENT NO. 7: PRELIMINARIES | No. | 1 | 0 | 0
| TOTAL FOR 2-SEATER LATRINES |  |  |  | 0

## 4-Seater KVIP BoQ
TENDER FORM
COST ESTIMATE (BID)
PROPOSED CONSTRUCTION OF 4 SEATER KVIP WITH CHANGE ROOM AND HAND WASHING FACILITY
ITEM | DESCRIPTION | UNIT | QTY | RATE (GH₵) | AMOUNT (GH₵)
ELEMENT NO. 1: SUBSTRUCTURES
(Up to and including ground floor bed)
D. GROUNDWORKS
D20. Excavating and Filling
A | Clear site of all vegetation and debris | m² | 80 |  | 0
B | Excavate pit for latrine 2.4m depth including trench for Pit concrete footing and place excavated material min. 3m away from the edge of pit | m³ | 31 |  | 0
C | Excavation in ground containing bolders/rocks (Provisional) | m³ | 5 |  | 0
D | Excavate trench for concrete footing of pit of depth=300mm; W=450mm | m³ | 7 |  | 0
E | Earthcore filling average thickness > 250mm with material arising from excavation to sides of foundation blockwall compacted in layers of 150mm thick. | m³ | 23 |  | 0
F | Spread and compact surplus excavated material within 20m of pit to form slope away | m³ | 20 |  | 0
G | Imported hardcore filling average thickness > 300mm to sides of foundation blockwall and compacted in layers of 150mm thick to make up levels under floor slab. | m³ | 5 |  | 0
E. IN - SITU CONCRETE
E10. Insitu Concrete
H | Plain in - situ comcrete1:3:6 - 19mmagg in foundation trench | m³ | 3.2 |  | 0
I | Plain in - situ concrete 1:3:6 - 19mm agg in walkway floor thickness and concrete ramp 75mm thick | m³ | 1.3 |  | 0
J | Plain in - situ concrete 1:3:6 - 19mm agg in Pad Chage Room floor thickness 150mm | m³ | 1.4 |  | 0
K | Reinforced in - situ concrete 1:2:4 - 19mmagg in Privy room and Vent Slab >=150mm thick | m³ | 2 |  | 0
L | Reinforced in - situ concrete 1:2:4 - 19mmagg in column base (In 7No) | m³ | 0.4 |  | 0
M | Reinforced in-situ concrete 1:2:4 -19mmagg in ground beams(225mm x225mm) | m³ | 0.3 |  | 0
N | Ditto to tee beam 150mm x 225mm | m³ | 0.4 |  | 0
E. LARGE PRECAST CONCRETE
Reinforced in - situ concrete 1:2:4 - 19mmagg in Cover Slab
P | 1400mm x 925mm x 100mm (3No) | m³ | 0.4 |  | 0
Q | 965mm x 925mm x 100mm (2No) | m³ | 0.1 |  | 0
R | 650mm x 650mm x 100mm (1No) | m³ | 0.1 |  | 0
| To collection 1 |  |  |  | 0
ITEM | DESCRIPTION | UNIT | QTY | RATE (GH₵) | AMOUNT (GH₵)
E30. Reinforcement for in - situ concrete bar reinforcement to BS 4449 AS described in:
A | 12mm Diameter bar in vent and privy floor slab and cover slab | kg | 140 |  | 0
B | 12mm Diameter bar in columns and column bases | kg | 48 |  | 0
C | 6mm Diameter bar in columns as link | kg | 8 |  | 0
D | 12mm Diameter bar in ground beams | kg | 52 |  | 0
E | 6mm Diameter bar in ground beams as link | kg | 11 |  | 0
E20. Formwork for In - situ Concrete
F | Sawn formwork to edges of floor slab 150mm thick | m | 16 |  | 0
G | Sawn formwork to concrete ground beam 150x225mm | m | 22 |  | 0
H | Sawn formwork to concrete beam 225x225mm | m | 15 |  | 0
F. MASONRY
F.10 Brick / Block Walling
I | Construct 150mm solid block masonery lining of outer walls of pit, vertical joints dry including backfilling between lining and pit | m² | 39 |  | 0
J | Construct 225mm solid block masonry partition walls | m² | 21 |  | 0
PIT WALL FINISHINGS
Insitu finishings
Cement and sand mortar 1:3 as described:
K | 19mm thick smooth render on walls internally | m² | 62 |  | 0
| To collection 2 |  |  |  | 0
Collection
| To collection 1 |  |  |  | 0
| To collection 2 |  |  |  | 0
ELEMENT NO. 1: SUBSTRUCTURES
| To Bill Summary |  |  |  | 0
ITEM | DESCRIPTION | UNIT | QTY | RATE (GH₵) | AMOUNT (GH₵)
ELEMENT NO. 2 SUPERSTRUCTURE
A | Construct 125mm solid block masonry wall to superstructure area in 1:4 mortar | m² | 85 |  | 0
B | R.C in-situ (1:2:4, agg. <19mm, min. cement of 325 kg/m³) to lintel 230mm x 150mm | m² | 0.5 |  | 0
C | R12 main bars to concrete lintel | kg | 55 |  | 0
D | R6 links at @ 200mm spacing in concrete lintel | kg | 13 |  | 0
E | Construct 125 mm solid block masonry dwarf wall as well as patition wall blockwork between the boys section and girls section. | m² | 2.1 |  | 0
F | R.C in-situ (1:2:4, agg. <19mm, min. cement of 325 kg/m³) to columns 300mm x 175mm (7No) | m³ | 1 |  | 0
G | R.C in-situ (1:2:4, agg. <19mm, min. cement of 325 kg/m³) to beam 100mm x 175mm as coping | m³ | 0.3 |  | 0
H | Supply mobile rails/handle support for the handicapped (As described in the Technical Specification) | No. | 2 |  | 0
E20. Formwork for in - situ concrete
I | Sawn formwork to sides of columns 300mm x 175mm (7No) | m2 | 6 |  | 0
J | Sawn formwork to sides and soffits of attached lintels | m2 | 8 |  | 0
E30. Reinforcement for Insitu Concrete
K | 6mm Diameter bar in coping | kg | 10 |  | 0
L | 6mm Diameter bar in lintels as links | kg | 6.8 |  | 0
PAD CHAMBER
F. MASONRY
F.10 Brick / Block Walling
M | Construct solid brick masonery (doubly lined) 1:4 to Pad Chamber as shown in the drawings or as directed by supervising technical officer | m² | 6.5 |  | 0
E. IN - SITU CONCRETE
E10. Insitu Concrete
N | Reinforced in situ concrete 1:2:4 - 19mm agg in Top of Pad Chamber as platform for the chimney of the disposal chamber as shown in the drawing. | m³ | 0.3 |  | 0
O | Plain in situ concrete 1:3:6 - 19mm agg in floor Pad Chamber 150mm thick and provide 150mm steel pipe opening at the top to allow the escape of smoke during burning of pads. | m³ | 0.3 |  | 0
O | Provide and fix 150mm steel pipes with coverig as opening for disposing off pad into the chamber and smoke vent to allow escape of smoke during burning | item | 1 |  | 0
P | Provide and fix 150mm steel pipes with coverig as opening for disposing off pad into the chamber and smoke vent to allow escape of smoke during burning | item | 1 |  | 0
Q | Provide and fix 12mm iron bars in pad disposal chamber as firebars, with a minimum square spacing of <=3cm as directed by the technical officer. | kg | 15 |  | 0
ELEMENT NO. 2 SUPERSTRUCTURE
| To Bill Summary |  |  |  | 0
ITEM | DESCRIPTION | UNIT | QTY | RATE (GH₵) | AMOUNT (GH₵)
ELEMENT NO. 3: ROOFING
Sheet roofing
Roofing sheets shall be 0.35mm thick corrugated Aluzinc roofing sheets laid two corrugations side lap and 150mm end laps and fixed to timber purlins at maximum 1050mm centres with coupled diamond shape bituminous felt washers.
A | Supply & install aluzinc roofing sheet nailed to purlins @ 200mm centres | m² | 22 |  | 0
Sawn hardwood
Apply Solignum Wood preservative and fix as described in:
B | 50 x 100mm common rafters @ 1200mm c/c. | m | 24 |  | 0
C | 50mm x 75mm purlin @1050mm c/c | m | 24 |  | 0
Wrought hardwood
D | Ditto 25mm x 300mm in Fascia Board | m | 21 |  | 0
ELEMENT NO. 3: ROOFING
| To Bill Summary |  |  |  | 0
ELEMENT NO. 4: DOORS AND FITTINGS
E | Construct & fix frame & metal gate height:2.1m; width:820mm, including supply & fitting of hinges(2No), locks(2No) and padlock (1No) for each door as specified in technical specification document | No. | 5 |  | 0
F | Construct & fix door frame & door height: 600mm; width:600mm, including supply & fitting of hinges(2No), locks(1No) and padlock (1No) for Pad Chamber as specified in technical specification document | No. | 1 |  | 0
G | Construct and fix metal gate with frame secured with galvanised bolts including the supply and fixing of hinges (2 No.) and locks (1 No.) and padlock for each gate (1300mm x 1200mm) as specified in technical specification document | No. | 2 |  | 0
ELEMENT NO. 4: DOORS AND FITTINGS
| To Bill Summary |  |  |  | 0
ELEMENT NO. 5: VENT PIPE WORKS
H | Supply & fix 150mm dia pvc pipe length 3m for vent pipes and opening into pad chamber, including fitting alumimium mosquito net (fly screen) and provide cover to vent pipes. | No | 5 |  | 0
ELEMENT NO. 5: VENT PIPE WORKS
| To Bill Summary |  |  |  | 0
ITEM | DESCRIPTION | UNIT | QTY | RATE (GH₵) | AMOUNT (GH₵)
ELEMENT NO. 6: FINISHINGS
Insitu finishings
Cement and sand mortar 1:4 as described:
A | Plaster both surface of superstructure walls including dwarf walls, Pad chamber, Patitition Walls (thickness = 12 mm, mix = 1:3) | m² | 175 |  | 0
B | Paint gate & frame with primer & 2 coats oil paint(2100mm x 820mm) | m² | 18 |  | 0
C | Paint gate & frame with primer & 2 coats oil paint(1300mm x 1200mm) | m² | 7 |  | 0
D | Paint gate & frame with primer & 2 coats oil paint (600mm x 600mm) | m² | 0.8 |  | 0
E | Ditto to fascia board with primer and 2 coats oil paint | m | 23 |  | 0
F | Paint entire rendered surface of superstructure blockwork with two coats of emulsion paint | m² | 175 |  | 0
G | Draw Murals on the latrine walls (refer to sample illustrations) | item | item |  | 0
H | Import gravel, Spread and compact surplus excavated material and gravel around latrine to at least 3m from latrine forming a slope away from the facility | m² | 40 |  | 0
I | Provide and Fix dressing mirrors (1200mm x 1200mm) in girls change room | item | 1 |  | 0
J | Provide and Fix hangers in girls change room as directed by Engineer | item | 1 |  | 0
ELEMENT NO. 6: FINISHINGS
| To Bill Summary |  |  |  | 0
ELEMENT NO.7: POLY TANK AND FITTINGS
G | Supply and installation 1,400 litres Rambo 140 Poly Tank on concrete platform on sandcrete support structure as directed by the Engineer connected with 19mm PVC pipe well buried into dwarf wall and terminates at the two extreme ends of the latrine and installed 2 no. 19mm K55 bib tap to dwarf wall. Rain harvesting gutters shall be to the eave of the lean-to roof and connected on the dividing partition wall into a collecting bucket leading into the poly tank through 75mm dia. PVC pipe and provide two number soakaways filled with boulders (20mm - 50mm) as per drawing. | Item | 1 |  | 0
ELEMENT NO.7: POLY TANK AND FITTINGS
| To Bill Summary |  |  |  | 0
ELEMENT NO.8: PRELIMINARIES
| Remove all surplus materials from site & leave | Item | 1 |  | 0
site in a clean condition
| Provision of safety equipment & protection | Item | 1 |  | 0
of site and provision of storage shed
| Provide for 30% Performance Bond | Sum | 1 |  | 0
ELEMENT NO. 8: PRELIMINARIES
| To Bill Summary |  |  |  | 0
ITEM | DESCRIPTION | UNIT | QTY | RATE (GH₵) | AMOUNT (GH₵)
SUMMARY
1 | ELEMENT NO. 1: SUBSTRUCTURES | No. | 1 | 0 | 0
2 | ELEMENT NO. 2 SUPERSTRUCTURE | No. | 1 | 0 | 0
3 | ELEMENT NO. 3: ROOFING | No. | 1 | 0 | 0
4 | ELEMENT NO. 4: DOORS AND FITTINGS | No. | 1 | 0 | 0
5 | ELEMENT NO. 5: VENT PIPE WORKS | No. | 1 | 0 | 0
6 | ELEMENT NO. 6: FINISHINGS | No. | 1 | 0 | 0
7 | ELEMENT NO.7: POLY TANK AND FITTINGS | No. | 1 | 0 | 0
8 | ELEMENT NO. 8: PRELIMINARIES | No. | 1 | 0 | 0
| TOTAL FOR 4-SEATER LATRINES |  |  |  | 0

## CONTRACT PRICE SUMMARY_LOT1 (hidden)
SUMMARY OF BILLS - LOT 1
ITEM | DESCRIPTION | AMOUNT (GH₵)
A | TOTAL FOR 2-SEATER LATRINES | 0
B | TOTAL FOR 4-SEATER LATRINES | 0
C | PROVISIONAL CONTRACT SUM | 0
D | CONTINGENCY (5% OF PROVISIONAL CONTRACT SUM) | 0
| TOTAL CONTRACT SUM FOR LOT 1 | 0