## Latrine block female students
Latrine block female students
N° | Activity | Unit of Measure | Quantity | Unit cost | Total cost
1 | Site excavation and Land preparation
1.1 | Clearing and stripping of the ground | m² | 225
1.2 | Structural installation |  | 1
1.3 | Pit excavations of 3.25 x 7.15 x 2.25m deep | m3 | 52.284
1.4 | Spare pit excavation 2.05 x 1.40 x 1.45m deep | m3 | 4.15
1.5 | Excavation for a 1.50m diameter and 2.50m deep sump | m3 | 4.42
1.6 | 20 x 25 cm channel excavations for footings under the pit and pump | m3 | 1.63
1.7 | Channel excavations below the wall and low walls at 30 x 50 cm | m3 | 4.447
1.8 | Excavations for the isolated insoles at 40 x 40 x 50 cm | m3 | 1.28
1.9 | Backfill without lateritic contribution | m3 | 3.52
2 | Major Works: Concrete masonry
2.1 | 5 cm clean concrete dosage at 150 Kg/m3 | m3 | 0.65
2.2 | Reinforced concrete for insulated footings 40 x 40 x 20 dosage at 350 kg / m3 | m3 | 0.52
2.3 | Reinforced concrete for continuous footings of 20 x 25 dosed at 350 kg / m3 under the wall in chipboard full of pits and sump | m3 | 1.63
2.4 | Reinforced concrete for 15 x 15 pits dosage at 350 Kg/ m3 | m3 | 0.91
2.5 | Masonry in solid chipboard interior for pits and pumps of 15 x 20 x 40 | m² | 87.4
2.6 | Waterproof coatings on interior wall of pit and pump | m² | 114.92
2.7 | Reinforced concrete pits with pumps | m3 | 1.212
2.8 | Reinforced concrete for cover slab (slab to be poured on site with various reservations) ep = 12cm including all suggestions dosed at 350kg / m3 | m3 | 2.26
2.9 | Reinforced concrete for removable slab thickness = 12 cm dosed at 350Kg / m3 with lifting rings | m3 | 1.34
2.1 | Large 40 x 30 concrete under the wall and low wall dosed at 300 Kg / m3 | m3 | 5.1
2.11 | Unreinforced concrete for the PRM ramp | FF | 1
2.12 | Reinforced concrete for pit ventilation pipe dosed at 350 kg / m3, inner column diameter 120 mm | m3 | 1.286
2.13 | Reinforced concrete for drainage outlet, interior column diameter 100 mm for spare room | m3 | 0.015
2.14 | Reinforced concrete dosed at 300 kg / m3 for seats for people with reduced mobility thickness = 5 cm | m3 | 0.17
2.15 | Reinforced concrete for placing objects, can and soap dosed at 350kg / m3 including all additions | m3 | 0.079
2.16 | Reinforced concrete for 20 x 20 sill measured at 350 Kg / m3 | m3 | 0.68
2.17 | Reinforced concrete for stiffener 15 x 15 dosed at 350 Kg / m3 | m3 | 1.29
2.18 | Concrete for paving of 0.07 m dosed at 300 Kg / m3 including steps and ramp | m3 | 2.35
2.19 | Reinforced concrete for chaining and leveling dosed at 350Kg / m3 | m3 | 1.47
2.2 | Concrete to support 15 x 15 cm sheets dosed at 250 Kg / m3 | m3 | 0.33
2.21 | Reinforced concrete for low walls | m3 | 0.3
2.22 | Masonry in solid planks of 20 x 20 x 40 | m² | 6.8
2.23 | Masonry in hollow planks of 15 x 20 x 40 | m² | 71.9
2.24 | Masonry fences | m² | 2.4
2.25 | Masonry in Cut Laterite Blocks (BLT) + mortar joints of 14 x 12 x 30 | m² | 16.71
2.26 | Latrine interior coating dosed at 250 Kg / m3 | m² | 66.5
2.27 | Exterior plaster without graphic areas dosed at 250 Kg / m3 | m² | 92.07
2.28 | Smooth exterior plaster for areas reserved for graphics dosed at 250kg / m3 | m² | 17.6
2.29 | Washable crushed Tyrolean coating in white cement + sand for latrine interior | m² | 60.5
2.3 | Tyrolean coating on exterior walls except graphic areas | m² | 92.07
2.31 | Manhole | u | 1
2.32 | 120 elbow and floor drain | u | 5
2.33 | Concrete border for development stop | mL | 48
2.34 | Supply of quartz for landscaping | m² | 105.15
3 | Framework and covering
3.1 | Frame square tube of 50 | mL | 22.5
3.2 | Cover in sheet aluminum zinc pan 35/100 | m² | 13.98
3.3 | 40 paxalumin waterproofing on the junction between wall and sheet metal | m² | 4.1
3.4 | Translucent sheet | m² | 5.5
4 | Metal Jointing and painting
4.1 | F + P of solid sheet doors one side of 70 x 210 (4) including all installation topics | u | 4
4.2 | F + P of solid sheet doors on one side of 90 x 210 (1) including all installation topics | u | 1
4.3 | F + P of gates of 90 x 155 with interior hook and a padlock including all installation topics | u | 2
4.4 | Supply and installation of anti-mosquito grid frame fixed with flat iron | u | 5
4.5 | Galvanized tube of 60 for people with reduced mobility | mL | 5
4.6 | Round tube of 20 for towel holder or dryer | mL | 1.6
4.7 | Air vent cover assembly | u | 7
4.8 | Sheet metal cover 15/10 for defecation hole | u | 4
4.9 | Oil painting on metal joinery | m² | 22.17
4.1 | White coated paint on graphics area | m² | 17.6
4.11 | F + P floor drain including all installation topics | u | 5
4.12 | 1/8 PVC elbow F + P | u | 1
4.13 | Railing in galvanized tube of 10 for PRM ramp | mL | 10
5 | Cover and tiling
5.1 | Non-slip porcelain stoneware tiles 30 x 30 on the floor | m² | 30.2
5.2 | Baseboards matched with porcelain stoneware tiles | mL | 49.1
5.3 | Earthenware tiles of 15 x 15 for spare wall H = 170, canister, soap, objects, footrest and seats for the disabled | m² | 22 |  |  | `