## LOT 1 WM_ Drilling
BILL OF QUANTITIES (BOQ) FOR THIRTY TWO (32) NO. FULLY-PENETRATING BOREHOLES (APPROX. 90M DEEP)
LOT 1: (WEST MAMPRUSI MUNICIPAL, NORTHERN REGION)
ITEM | DESCRIPTION | UNIT | QUANTITY | UNIT PRICE | TOTAL AMOUNT
|  |  |  | GH¢ | GH¢
1 | Mobilization to sites (includes moving, setting up, mounting and dismounting the equipment and cleaning the site)
1.1 | Preliminary Mobilization to District | Lump Sum | 1 |  | 0
1.2 | Demobilization from Drilling Area | Lump Sum | 1 |  | 0
1.3 | Mounting & Dismounting at Each Drill Site | No | 32 |  | 0
1.4 | Movement between Communities | No. | 31 |  | 0
| SUB-TOTAL I |  |  |  | 0
2 | Borehole drilling using down-the-hole hammer equipment as follows:
2.1 | Drilling through overburden and highly weathered rock for completion of 212-250mm | Meter | 495 |  | 0
diameter boreholes in any type of rock
2.2 | Drilling through fresh rock with DTH for completion of 165-176mm in basement rock | Meter | 2475 |  | 0
| SUB-TOTAL 2 |  |  |  | 0
3 | Borehole Lining and Installation
3.1 | Supply and Install temporary casings (PVC or steel) | Meter | 528 |  | 0
3.2 | Supply and installation of 126/140mm PVC casing with flush threaded joints | Meter | 2013 |  | 0
3.3 | Supply and installation of 126/140mm PVC screens. Slot 0.5mm to 1mm with flush threaded joints | Meter | 960 |  | 0
3.4 | Supply and installation of centralizers for 140mm casing and 140mm screen | Item | 32 |  | 0
3.5 | Supply and install of bail plug | Item | 32 |  | 0
3.6 | Supply and place 2-4mm of gravel pack | meters | 1600 |  | 0 | 50
3.7 | Supply and place 1-2mm gravel pack | meters | 320 |  | 0 | 10
3.8 | Supply Cement mix and place above gravel packing | meters | 32 |  | 0 | 1
3.9 | Backfilling | meters | 800 |  | 0 | 25
3.1 | Supply cement, mix and place grout seal above BACKFILLING | meters | 128 |  | 0 | 4
| SUB-TOTAL 3 |  |  |  | 0
4 | Cleaning, Development & Pumping Test
4.1 | Cleaning and development by air-lift (3 hours per borehole) | Hrs | 96 |  | 0
4.2 | Pumping test (drawdown, pump in use; 6 hours per borehole) | Hrs | 192 |  | 0
4.3 | Pumping test (recovery, pump stopped; 3 hours per borehole) | Hrs | 96 |  | 0
4.4 | Installation and removal of pump test unit at site | Each | 32 |  | 0
4.5 | Water quality analysis (See attached list of water quality determinants) | Sample | 32 |  | 0
4.6 | Supply and fix protection cap on boreholes | Each | 32 |  | 0
| SUB-TOTAL 4 |  |  |  | 0
5 | Unsuccessful boreholes
5.1 | Backfill boreholes with drill cuttings and cement grout | Item | 3 |  | 0
| SUB-TOTAL 5 |  |  |  | 0
6 | Handpump Base Platform
6.1 | Supply all materials and construct concrete pad according to specifications and design drawings | Item | 32 |  | 0
6.2 | Supply and Install Brass Identification Plate on Boreholes | Item | 32 |  | 0
| SUB-TOTAL 6 |  |  |  | 0
7 | Supply & Installation of Pumps
7.1 | Supply and Install Afridev Handpumps (with Basic Repair Tool Kits) | Item | 20 |  | 0
7.2 | Supply and Install GM IMK II (with Basic Repair Tool Kits) | Item | 12 |  | 0
| SUB-TOTAL 7 |  |  |  | 0
8 | Caretaker Training
8.1 | Conduct caretaker training for 4 persons per community | Item | 32 |  | 0
| SUB-TOTAL 8 |  |  |  | 0
9 | 5% Contingency (for dry holes, additional drilling depth, etc.) |  |  |  | 0
| GRAND TOTAL |  |  |  | 0